## Instructions
Instructions |  | Comments/Assumptions
1) | Enter the number of breakpoints from graphical representation of the system | 1) | Breakpoints represent threshold values of environmental parameters
2) | Enter the values for the environments variable and the associated index value | 2) | The number of break points per parameter is limited to 10 for linear functions and 20 for logistic functions.
3) | Highlight cells E2-G2 and drag down until each breakpoint is accounted for | 3) | Linear functions assume that the rate of change between each pair of successive breakpoints is constant (represented by the slope of the line)
|  | 4) | The maximum value Y is 1, and minimum is 0 for both linear and logistic functions
Creating a worksheet for a new parameter |  | 5) | Logistic functions assume that the rate of change is smallest near threshold values and largest at mid-values
1) | New parameters must be added through the Move or Copy option, not copy-paste | 6) | Logistic functions require two pairs of input: the value of the enviromental parameter at Maxium suitability, and another set of X-Y values (i.e., enviromental parameter-index value). There is no restriction on the values of the latter, only that the Y-value cannot be less than 0.
2) | Right click on the linear or logistic function tab
3) | Select Move or Copy
4) | Check the Create A Copy box in the same dropdown menu.
5) | Click OK
6) | Rename new tab by using right mouse button

## Linear Function
ENTER DATA INTO HIGHLIGHTED CELLS
Breakpoint # | Temperature | Index Value (Y) | Values | Intercept | Slope | Equation | Comments/References
1 | 0 | 0 | 0 -5 | 0 | 0.066667 | Y= 0 + (0.0667 * Temperature) | Smith et al. 2019, Elevation impacts whatever elevation impacts and the citation is
2 | 5 | 1 | 5 -15 | 1 | 0 | Y= 1 + (0 * Temperature)
3 | 15 | 1 | 15 -18 | 2.8 | -0.1 | Y= 2.8 + (-0.1 * Temperature)
4 | 18 | 0.8 | 18 -20 | 2.1333 | -0.066667 | Y= 2.13 + (-0.0667 * Temperature)
5 | 20 | 0.6 | 20 -23 | 5.1923 | -0.19967 | Y= 5.19 + (-0.1997 * Temperature)
6 | 23 | 0.001 | 23 -26 | 0.027 | -0.001 | Y= 0.03 + (-0.001 * Temperature)
7 | 26 | 0 | 26 -27 |  | #REF! | #VALUE!
8 | 27 | 0 | #REF!
9 |  |  | -
10 |  |  | -

## Linear Function (2)
ENTER DATA INTO HIGHLIGHTED CELLS
Breakpoint # | Relative Elevation | Index Value (Y) | Values | Intercept | Slope | Equation | Comments/References
1 | 0 | 0 | 0 -15 | 0 | 0.066667 | Y= 0 + (0.0667 * Relative Elevation)
2 | 15 | 1 | 15 -18 | 1.75 | -0.05 | Y= 1.75 + (-0.05 * Relative Elevation)
3 | 18 | 0.85 | 18 -20 | 1.3 | -0.025 | Y= 1.3 + (-0.025 * Relative Elevation)
4 | 20 | 0.8 | 20 -23 | 2.1333 | -0.066667 | Y= 2.13 + (-0.0667 * Relative Elevation)
5 | 23 | 0.6 | 23 -26 | 5.1923 | -0.19967 | Y= 5.19 + (-0.1997 * Relative Elevation)
6 | 26 | 0.001 | 26 -27 | 0.027 | -0.001 | Y= 0.03 + (-0.001 * Relative Elevation)
7 | 27 | 0 | 27 -
8 |  |  | -
9 |  |  | -
10 |  |  | -

## Categorical Function
ENTER DATA INTO HIGHLIGHTED CELLS
Breakpoint # | Environmental Variable | Index Value (Y) | Description of Values | Comments/References
1 | Poor | 0.1 | Poor habitat is defined by
2 | Marginal | 0.25 | Maringal habitat is defined by
3 | Sub-optimal | 0.5 | Sub-optimal habitat is defined by
4 | Optimal | 1 | Optimal habitat is defined as
5
6
7
8
9
10

## Logistic Function
ENTER DATA INTO HIGHLIGHTED CELLS |  |  |  | Breakpoint # | Day | %Damage | Comments/References
Parameters: | Values |  |  | 1 | 1 | 0.001
MaxX | 14 |  |  | 2 | 2 | 0.0016999
MaxY | 0.5 |  |  | 3 | 3 | 0.0028884
X2 | 1 |  |  | 4 | 4 | 0.0049035
Y2 | 0.001 |  |  | 5 | 5 | 0.0083129
|  |  |  | 6 | 6 | 0.014059
|  |  |  | 7 | 7 | 0.023683
|  |  |  | 8 | 8 | 0.03963
|  |  |  | 9 | 9 | 0.065593
|  |  |  | 10 | 10 | 0.10668
[5 empty] | 11 | 0.16884
[5 empty] | 12 | 0.25682
[5 empty] | 13 | 0.37022
[5 empty] | 14 | 0.5
[5 empty] | 15 | 0.62978
D | 0
C | -6.9068
B | 0.53129
A | -7.438
X | Z | P | Breakpoint
0 | 0.00058844 | 0.00058809 | 1
0.7 | 0.00085352 | 0.00085279 | 2
1.4 | 0.001238 | 0.0012365 | 3
2.1 | 0.0017957 | 0.0017925 | 4
2.8 | 0.0026047 | 0.0025979 | 5
3.5 | 0.0037781 | 0.0037639 | 6
4.2 | 0.0054801 | 0.0054502 | 7
4.9 | 0.0079488 | 0.0078862 | 8
5.6 | 0.01153 | 0.011398 | 9
6.3 | 0.016724 | 0.016449 | 10
7 | 0.024258 | 0.023683 | 11
7.7 | 0.035186 | 0.03399 | 12
8.4 | 0.051036 | 0.048558 | 13
9.1 | 0.074028 | 0.068925 | 14
9.8 | 0.10738 | 0.096965 | 15
10.5 | 0.15575 | 0.13476 | 16
11.2 | 0.22591 | 0.18428 | 17
11.9 | 0.32768 | 0.24681 | 18
12.6 | 0.4753 | 0.32217 | 19
13.3 | 0.68942 | 0.40808 | 20
14 | 1 | 0.5 | 21
User-entered values |  |  | Breakpoint
1 | 0.001001 | 0.001 | 1
2 | 0.0017028 | 0.0016999 | 2
3 | 0.0028967 | 0.0028884 | 3
4 | 0.0049277 | 0.0049035 | 4
5 | 0.0083826 | 0.0083129 | 5
6 | 0.01426 | 0.014059 | 6
7 | 0.024258 | 0.023683 | 7
8 | 0.041265 | 0.03963 | 8
9 | 0.070197 | 0.065593 | 9
10 | 0.11941 | 0.10668 | 10
11 | 0.20314 | 0.16884 | 11
12 | 0.34556 | 0.25682 | 12
13 | 0.58785 | 0.37022 | 13
14 | 1 | 0.5 | 14
15 | 1.7011 | 0.62978 | 15
16 | 2.8938 | 0.74318 | 16
17 | 4.9227 | 0.83116 | 17
18 | 8.3742 | 0.89332 | 18
19 | 14.2455 | 0.93441 | 19
20 | 24.2334 | 0.96037 | 20
21 | 41.224 | 0.97632 | 21
This file provided as instructor materials for Railsback & Grimm 2012

## Logistic Function (2)
ENTER DATA INTO HIGHLIGHTED CELLS |  |  |  | Breakpoint # | Distance | %light reduced | Comments/References
Parameters: | Values |  |  | 1 | 5 | 0.77924
MaxX | 100 |  |  | 2 | 25 | 0.47037
MaxY | 0.005 |  |  | 3 | 50 | 0.13663
X2 | 11 |  |  | 4 | 100 | 0.005
Y2 | 0.7 |  |  | 5 |  | 0.83289
|  |  |  | 6 |  | 0.83289
|  |  |  | 7 |  | 0.83289
|  |  |  | 8 |  | 0.83289
|  |  |  | 9 |  | 0.83289
|  |  |  | 10 |  | 0.83289
0.7
0.68531
0.67025
0.65482
0.63907
D | -5.2933
C | 0.8473
B | -0.068996
A | 1.6062
X | Z | P | Breakpoint
0 | 4.9841 | 0.83289 | 1
5 | 3.5299 | 0.77924 | 2
10 | 2.5 | 0.71429 | 3
15 | 1.7706 | 0.63907 | 4
20 | 1.254 | 0.55634 | 5
25 | 0.88813 | 0.47037 | 6
30 | 0.629 | 0.38613 | 7
35 | 0.44548 | 0.30819 | 8
40 | 0.31551 | 0.23984 | 9
45 | 0.22345 | 0.18264 | 10
50 | 0.15826 | 0.13663 | 11
55 | 0.11208 | 0.10079 | 12
60 | 0.079382 | 0.073544 | 13
65 | 0.056221 | 0.053229 | 14
70 | 0.039818 | 0.038293 | 15
75 | 0.0282 | 0.027427 | 16
80 | 0.019973 | 0.019582 | 17
85 | 0.014145 | 0.013948 | 18
90 | 0.010018 | 0.0099189 | 19
95 | 0.0070953 | 0.0070453 | 20
100 | 0.0050251 | 0.005 | 21
User-entered values |  |  | Breakpoint
5 | 3.5299 | 0.77924 | 1
25 | 0.88813 | 0.47037 | 2
50 | 0.15826 | 0.13663 | 3
100 | 0.0050251 | 0.005 | 4
0 | 4.9841 | 0.83289 | 5
0 | 4.9841 | 0.83289 | 6
0 | 4.9841 | 0.83289 | 7
0 | 4.9841 | 0.83289 | 8
0 | 4.9841 | 0.83289 | 9
0 | 4.9841 | 0.83289 | 10
11 | 2.3333 | 0.7 | 11
12 | 2.1778 | 0.68531 | 12
13 | 2.0326 | 0.67025 | 13
14 | 1.8971 | 0.65482 | 14
15 | 1.7706 | 0.63907 | 15
16 | 1.6526 | 0.623 | 16
17 | 1.5424 | 0.60667 | 17
18 | 1.4395 | 0.59009 | 18
19 | 1.3436 | 0.5733 | 19
20 | 1.254 | 0.55634 | 20
21 | 1.1704 | 0.53925 | 21
This file provided as instructor materials for Railsback & Grimm 2012